## main-board
Designator | Comment | Description | Footprint | LibRef | Quantity | Value
J5 | 691321100002 | WR-TBL Terminal block - serie 3211 - 3.50 mm | 62000211121 | 691321100002 | 1 |  | wurth
U9 | Passive Buzzer |  | 62000211121 | Passive Buzzer | 1 |  | wurth
J2_U_external_ps_en1, J2_U_external_ps_en2, J3, J4, J6_U_relay1, J6_U_relay2, J6_U_relay3, J6_U_relay4, J6_U_relay5, J6_U_relay6, J6_U_relay7, J8 | 691321100002 | WR-TBL Terminal block - serie 3211 - 3.50 mm | 691322110002 | 691321100002 | 12 |  | wurth
J1 | 691321100003 | WR-TBL Terminal block - serie 3211 - 3.50 mm | 691322110003 | 691321100003 | 1 |  | wurth
J7_U_servo1, J7_U_servo2, J7_U_servo3 | 691321100005 | WR-TBL Terminal block - serie 3211 - 3.50 mm | 691322110005 | 691321100005 | 3 |  | wurth
C22_U_servo1, C22_U_servo2, C22_U_servo3 | 100uF | PCE4180CT-ND | CAP ALUM 6.6MM | Polarised Capacitor | 3 | 100uF | wurth
C44 | 220uf | EEE-HA1V221UP | CAP ALUM 8.3MM | Polarised Capacitor | 1 | 220uf | wurth
C1, C2, C3, C5, C7, C8, C18_U_servo1, C18_U_servo2, C18_U_servo3, C19_U_servo1, C19_U_servo2, C19_U_servo3, C20, C24_U_servo1, C24_U_servo2, C24_U_servo3, C25_U_servo1, C25_U_servo2, C25_U_servo3, C26_U_servo1, C26_U_servo2, C26_U_servo3, C37, C38, C39 | Cap_0603 | Capacitor | CAP_0603 | Cap_0603 | 25 | 104 |  | x
C10 | Cap_0603 | Capacitor | CAP_0603 | Cap_0603 | 1 | 3300pf |  | x
C13 | Cap_0603 | Capacitor | CAP_0603 | Cap_0603 | 1 | 470nf |  | x
C21, C23 | Cap_0603 | Capacitor | CAP_0603 | Cap_0603 | 2 | 1uf |  | x
C4, C6 | Cap_0603 | Capacitor | CAP_0603 | Cap_0603 | 2 | 100nf |  | x
C43 | Cap_0603 | Capacitor | CAP_0603 | Cap_0603 | 1 | 4.7nf |  | x
C27, C40, C41, C42 | Cap_0805 | Capacitor | CAP_0805 | Cap_0805 | 4 | 10uf |  | x
C9, C16 | Cap_0805 | Capacitor | CAP_0805 | Cap_0805 | 2 | 22uf |  | x
U6_U_servo1, U6_U_servo2, U6_U_servo3 | DRV8835_DSS_12 | Imported | DSS12_P9X2 | DRV8835_DSS_12 | 3 | Value |  | x
P3 | OLED | Header, 7-Pin | HDR1X7 | Header 7 | 1 |  | wurth
P1 | Header 12 | Header, 12-Pin | HDR1X12 | Header 12 | 1 |  | wurth
L1 | Ind_0603 | Inductor | IND_0603 | Ind_0603 | 1 | ?H | wurth
Q1, Q2 | INFINEON DUAL MOSFET P-CH SO-8 |  | INFINEON SO-8 | INFINEON DUAL MOSFET P-CH SO-8 | 2 |  |  | x
Q3_U_relay1, Q3_U_relay2, Q3_U_relay3, Q3_U_relay4, Q3_U_relay5, Q3_U_relay6, Q3_U_relay7 | INFINEON MOSFET N-CH SOT-23-3 |  | INFINEON SOT-23-3 | INFINEON MOSFET N-CH SOT-23-3 | 7 |  | have
JU3 | Jumper Link | Jumper Wire | jumper_12 | Jumper | 1 |  | make
JU2 | Jumper Link | Jumper Wire | jumper_43.5 | Jumper | 1 |  | make
JU4 | Jumper Link | Jumper Wire | jumper_52 | Jumper | 1 |  | make
JU1 | Jumper Link | Jumper Wire | jumper_56.5 | Jumper | 1 |  | make
JU5 | Jumper Link | Jumper Wire | jumper_62.4_9 | Jumper | 1 |  | make
D6, D11 | LED_0603 | LED | LED_0603_GREEN | LED_0603 | 2 |  | wurth
U3 | LMZ21701SIL | 1A SIMPLE SWITCHER Nano Module with 17V Maximum Input Voltage, SIL0008E | LMZ21701SIL | LMZ21701SIL | 1 |  |  | x
U2 | LTC4417HGN#TRPBF | Prioritized PowerPath Controller, 2.5 to 36 V Vin, 24-pin SOP (GN-24), -40 to 125 degC, Pb-Free, Tape and Reel | LT-GN-24_N | LTC4417HGN#TRPBF | 1 |  |  | x
R1 | Res_0603 | Resistor | RES_0603 | Res_0603 | 1 | 120 |  | x
R10, R14, R28, R29 | Res_0603 | Resistor | RES_0603 | Res_0603 | 4 | 10k |  | x
R11 | Res_0603 | Resistor | RES_0603 | Res_0603 | 1 | 0 |  | x
R15 | Res_0603 | Resistor | RES_0603 | Res_0603 | 1 | 232k |  | x
R16 | Res_0603 | Resistor | RES_0603 | Res_0603 | 1 | 44.2k |  | x
R17 | Res_0603 | Resistor | RES_0603 | Res_0603 | 1 | 5.62k |  | x
R18 | Res_0603 | Resistor | RES_0603 | Res_0603 | 1 | 1.07k |  | x
R19_U_relay1, R19_U_relay2, R19_U_relay3, R19_U_relay4, R19_U_relay5, R19_U_relay6, R19_U_relay7, R27 | Res_0603 | Resistor | RES_0603 | Res_0603 | 8 | 20k |  | x
R2 | Res_0603 | Resistor | RES_0603 | Res_0603 | 1 | 442k |  | x
R20, R21 | Res_0603 | Resistor | RES_0603 | Res_0603 | 2 | 100R |  | x
R3 | Res_0603 | Resistor | RES_0603 | Res_0603 | 1 | 26.1k |  | x
R30, R31 | Res_0603 | Resistor | RES_0603 | Res_0603 | 2 | 2.7k |  | x
R4, R8 | Res_0603 | Resistor | RES_0603 | Res_0603 | 2 | 29.4k |  | x
R5, R12 | Res_0603 | Resistor | RES_0603 | Res_0603 | 2 | 4.7k |  | x
R6 | Res_0603 | Resistor | RES_0603 | Res_0603 | 1 | 332k |  | x
R7 | Res_0603 | Resistor | RES_0603 | Res_0603 | 1 | 137k |  | x
R9, R13 | Res_0603 | Resistor | RES_0603 | Res_0603 | 2 | 40.2k |  | x
D1_U_external_ps_en1, D1_U_external_ps_en2 | 3.3V | Zener Diode | SOD123F | Diode Zener | 2 |  |  | x
D2, D3 | 18V | Bidirectional Zener Diode | SOD123F | Diode Zener Bidirectional | 2 |  |  | x
D4_U_relay1, D4_U_relay2, D4_U_relay3, D4_U_relay4, D4_U_relay5, D4_U_relay6, D4_U_relay7 | Diode_SOD523 | Diode | SOD123F | Diode_SOD523 | 7 | 1N? |  | x
D5 | Diode_SOD523 | Diode | SOD123F | Diode_SOD523 | 1 | Schottky 20v 500ma |  | x
U1 | TCAN1051HGV CAN transceiver |  | SOIC127P600X175-8N | TCAN1051HGV | 1 |  |  | x
Teensy1 | Footprint for Teensy 3.1 board using all pads and all through-holes. Pads need a 2x7 0.1" SMD header. |  | TEENSY_3.1_ALLPINS | TEENSY_3.1_ALL_PINS_AND_PADS | 1 |  |  | x
U8 | TPA6211A1TDGNRQ1 | Automotive Catalog 3.1-W Mono, Fully Differential, Class-AB Audio Amplifier, -40 to 105 degC, 8-pin SOP (DGN8), Green (RoHS & no Sb/Br) | TI-DGN8-1760X1425TP_N | TPA6211A1TDGNRQ1 | 1 |  |  | x
U4 | LMZ12010TZE/NOPB | 10A, SIMPLE SWITCHER® Power Module with 20V Maximum Input, 11 pin TO-PMOD, 250 Reel | TZA11A_V | LMZ12010TZE/NOPB | 1 |  |  | x